## TwoResistorLinearizer
FROM: | Mark Biegert
SUBJECT: | Two-Resistor Thermistor Linearizer Tool
DATE: | 2014-01-31
Thermistor Specifications
| Beta | 3550 | K
| Reference Temperature | 25 | °C
| Reference Resistance | 10000 | Ω
Circuit Specifications
| Inflection Temperature (TI) | 46 | °C
| Thermistor Resistance @ TI | 4568.2171 | Ω
| Series Resistance Minimum | 3175.8178 | Ω
| Critical Ratio | 41.01% | Desired Ratio Lower Bound
| Desired Ratio @ TI | 45% | Desired
Circuit Parameters
| Series Resistance | 3406.2171 | Ω
| Parallel Resistance | 46951.2102 | Ω
Generate Plot
| RT @ TI +0.0001K | 4568.2092
| RT @ TI -0.0001K | 4568.2251
| Ratio @ TI +0.0001K/2 | 0.45
| Ratio @ TI -0.0001K/2 | 0.45
| mIdeal | 0.0078612 | Slope
R0
TREF
Thermistor Characteristics: ß = 3550 °K R0 = 10000 Ω TREF = 25 °C
Inflection Temperature = 46 °C µ = 0.45
Ideal Versus Linearized Thermistor Ratio
% of Full Scale
Resistance (KΩ)
Temperature (°C)
Example Specification
Schematic
Temperature (°C) | Thermistor Resistance (Ω) | Resistor Ratio (%) | Linear Ideal
-20 | 83024.2796 | 10.2% | -0.06884
-10 | 48726.9109 | 12.47% | 0.009772
0 | 29735.7138 | 15.76% | 0.088384
10 | 18790.4926 | 20.24% | 0.167
20 | 12251.742 | 25.96% | 0.24561
30 | 8216.9669 | 32.75% | 0.32422
40 | 5653.3427 | 40.3% | 0.40283
50 | 3980.6183 | 48.14% | 0.48144
60 | 2862.4774 | 55.8% | 0.56006
70 | 2098.3615 | 62.91% | 0.63867
80 | 1565.5112 | 69.21% | 0.71728
90 | 1186.9673 | 74.63% | 0.79589
100 | 913.4078 | 79.17% | 0.87451
Indicator Plot
46 | 0
46 | 0.45
100 | 0.45
Thermistor Characteristics: ß = 3550 °K R0 = 10000 Ω TREF = 25 °C
Inflection Temperature = 46 °C µ = 0.45