## Cross_Check
FROM: | Mark Biegert
SUBJECT: | Verify Calculation of Key Parameters
DATE: | 2016-10-26
Constants
| Constant | Symbol | Value | Unit
| Universal Gas Constant | R_d | 8.3145 | J/mol K
| Molar Mass of Air | MW_air | 28.9664 | gm/mol
| Molar Mass of H2O | MW_H2O | 18.0153 | gm/mol
| Air Pressure | p_Air | 1 | atm
| Epsilon | eps | 0.62194 | unitless
Simulation Parameters
| Parameters | Symbol | Value | Unit
| Room Temperature | T_R | 87 | °F
| Room Humidity | RH_R | 70% | unitless
| Recovery Efficiency | e_Rec | 70% | unitless
| Heating Efficiency | e_Heat | 80% | unitless
| Air Chg. Rate @ 50Pa | ACH50 | 1 | per hour
| House Area | A_House | 2500 | ft2
| Ceiling Height | h_ceiling | 8.2286 | ft
| Natural Gas Cost | k_Rate | 1.5 | per therm
| Fan Flow Rate | F_fan | 100 | cfm
| Vent. Air Chg. Rate | ACH_v | 0.35 | per hour
Air Characteristics
| Parameter | House | Units
| Dry Air Density | 1.1623 | gm/cm3
| Sat Vapor Pressure | 4373.7882 | Pa
| Vapor Pressure @ Dew | 3061.6517 | Pa
| Moist Air Density | 1.149 | gm/cm3 | [5 empty] | 1.2363 | 1.3025 | 0.0041297 | 22.1496
| Dew Point Temperature | 24.4616 | °C | [5 empty] | 1.1855 | -11.2426 | 0.0016807 | 13.7324
| Specific Humidity | 0.01901 | unitless | [5 empty] | 1.2427 | -8.1747 | 0.002033 | 15.7412
| Moist Air Enthalpy | 79.3016 | kJ/kg | [5 empty] | 1.2053 | 17.306 | 0.011607 | 62.1001
[9 empty] | 1.1687 | 17.4473 | 0.012301 | 58.1682
| Output Value | 79.3016 | [6 empty] | 1.3045 | 0.23061 | 0.0034738 | 32.8659
[9 empty] | 1.1576 | 13.7274 | 0.0096784 | 54.8951
Test Cases | [8 empty] | 1.1686 | 2.3734 | 0.0045736 | 32.2824
[9 empty] | 1.1608 | 19.8265 | 0.014293 | 64.9602
Parameter Select | 10 | 57 | [6 empty] | 1.149 | 24.4616 | 0.01901 | 79.3016
Output Select | 4 | 10 |  |  | My Values
[5 empty] | Moist Density | Dewpoint | Humidity Ratio | Enthalpy
Pressure (atm) | Rel. Humidity (%) | Temperature (°F) | Temperature (°C) | 79.3016 | 1 | 2 | 3 | 4
1 | 49% | 53 | 11.6667 | 1 | 1.2363 | 1.3025 | 0.0041297 | 22.1496
0.95 | 22% | 49 | 9.4444 | 2 | 1.1855 | -11.2426 | 0.0016807 | 13.7324
1 | 26% | 51 | 10.5556 | 3 | 1.2427 | -8.1747 | 0.002033 | 15.7412
1.05 | 41% | 90 | 32.2222 | 4 | 1.2053 | 17.306 | 0.011607 | 62.1001
1 | 57% | 80 | 26.6667 | 5 | 1.1687 | 17.4473 | 0.012301 | 58.1682
1.1 | 21% | 75 | 23.8889 | 6 | 1.3045 | 0.23061 | 0.0034738 | 32.8659
1 | 37% | 86 | 30 | 7 | 1.1576 | 13.7274 | 0.0096784 | 54.8951
0.975 | 30% | 69 | 20.5556 | 8 | 1.1686 | 2.3734 | 0.0045736 | 32.2824
1 | 60% | 83 | 28.3333 | 9 | 1.1608 | 19.8265 | 0.014293 | 64.9602
1 | 70% | 87 | 30.5556 | 10 | 1.149 | 24.4616 | 0.01901 | 79.3016
Cleanup
Index