## LinkPage
FROM: | Mark Biegert
SUBJECT: | Point Blank Range Summary
DATE: | 2016-01-10
Warning
Pejsa's formulas assume that you use specific units. In Mathcad, the associated unit conversion
is done automatically, but in Excel there is work involved. I did not do this work. The required units
are called out with the variable definitions.
Mathematical Presentation
Variable Definitions
Link to Variable Definitions
Lookup Function
F0 is performed as a linear interpolation of a table
Link to F Table
Subsidiary Formulas
Key Zero Formulas
Rise at 100 Yard Range
Set R = 100 yard

## F_Function
FROM: | Mark Biegert
SUBJECT: | Pejsa's F Function
DATE: | 2016-01-09
| Velocity | Distance | Time | Acceleration | F
| 500 | 19946.2 | 19.962 | 16.98 | 14722.7
| 550 | 18542.9 | 17.285 | 20.55 | 14722.7
| 600 | 17261.8 | 15.054 | 24.45 | 14722.7
| 650 | 16083.4 | 13.167 | 28.7 | 14722.7
| 700 | 14992.3 | 11.549 | 33.28 | 14722.7
| 750 | 13976.6 | 10.147 | 38.21 | 14722.7
| 800 | 13026.5 | 8.92 | 43.47 | 14722.7
| 850 | 12133.9 | 7.837 | 49.07 | 14722.7
| 900 | 11292.4 | 6.875 | 55.02 | 14722.7
| 1000 | 9962.4 | 5.469 | 93.17 | 10732.9
| 1100 | 9072.7 | 4.618 | 150.05 | 8063.8
| 1200 | 8455.1 | 4.079 | 231.84 | 6211.2
| 1300 | 7958 | 3.681 | 272.1 | 6211.2
| 1400 | 7497.7 | 3.34 | 315.57 | 6211.2
| 1500 | 7061.7 | 3.039 | 349.97 | 6429.2
| 1600 | 6640 | 2.767 | 385.54 | 6640
| 1700 | 6231.3 | 2.519 | 422.25 | 6844.4
| 1800 | 5834.4 | 2.292 | 460.05 | 7042.8
| 1900 | 5448.5 | 2.083 | 498.91 | 7235.8
| 2000 | 5072.5 | 1.89 | 538.81 | 7423.7
| 2100 | 4705.8 | 1.712 | 579.72 | 7607.1
| 2200 | 4347.8 | 1.545 | 621.62 | 7786.1
| 2300 | 3997.8 | 1.389 | 664.48 | 7961.1
| 2400 | 3655.4 | 1.244 | 708.29 | 8132.3
| 2500 | 3320 | 1.107 | 753.01 | 8300
| 2600 | 2991.3 | 0.978 | 798.64 | 8464.4
| 2700 | 2668.8 | 0.856 | 845.16 | 8625.6
| 2800 | 2352.2 | 0.741 | 892.54 | 8783.9
| 2900 | 2041.3 | 0.632 | 940.78 | 8939.4
| 3000 | 1735.6 | 0.528 | 989.86 | 9092.2
| 3100 | 1435 | 0.43 | 1039.76 | 9242.5
| 3200 | 1139.2 | 0.336 | 1090.48 | 9390.4
| 3300 | 848.1 | 0.246 | 1141.99 | 9536
| 3400 | 561.2 | 0.16 | 1194.29 | 9679.4
| 3500 | 278.6 | 0.078 | 1247.37 | 9820.7
| 3600 | 0 | 0 | 1301.21 | 9960
| 3700 | -274.8 | -0.075 | 1355.8 | 10097.4
| 3800 | -545.9 | -0.148 | 1411.13 | 10232.9
| 3900 | -813.4 | -0.217 | 1467.2 | 10366.7
| 4000 | -1077.5 | -0.284 | 1523.99 | 10498.8

## PejsaTest
FROM: | Mark Biegert
SUBJECT: | Comparison Between Web Page and Pejsa Formulas
DATE: | 2016-01-09
Model Constants
| Constants | Symbol | Value | Unit | Comments
| G | G | 41.68 | Unitless | None
| n | n | 0.5 | Unitless | None
Parameters
| Name | Symbol | Value | Unit | Comment
| Target Size | TS | 4 | in | Vertical extent of the target region
| Muzzle Velocity | V0 | 3050 | ft/sec | Bullet velocity at the muzzle
| Ballistic Coefficient | BC | 0.29 | Unitless | G1 ballistic coefficient
| Scope Height | S | 1.5 | in | Scope height above the LOS
| Reference Distance | r | 100 | yd | Common calibration distance
Calculations
| Name | Key Variables | Value | Units | Comments
| Bullet Rise at Midpoint | Hm | 2 | in | Equal parts above as below
| Retardation at Muzzle | F0 | 2658.5315 | ft | Linear Interpolation
| Normalized Scope Height | SH | 1.3229 | Unitless
| RMS Scope Height | SQ | 0.93541 | Unitless
| Midpoint Range | M | 124.118 | yd | Midpoint
| Retardation @ 100 yd | Fm | 2614.4785 | ft | Retardation @ Midpoint
| Velocity at Midpoint | Vm | 2637.7748 | ft/sec | Velocity @ Midpoint
| Near Point Zero | ZN | 31.4018 | yd | Near Zero
| Far Point Zero | ZF | 210.5129 | yd | Far Zero
| Point Blank Range | ZPBR | 244.5977 | yd | Point Blank Range
| 100 | d100 | 1.8435 | in | Bullet Rise/Drop at 100 yards
| Selected Function |  | 31.4018
Web Site Experiments
| Parameter Set | 1
| Desired Function | 1
I randomly chose BC and Muzzle Velocity values to test
Pejsa Values
| Input Parameters |  |  | Pejsa ZN | Pejsa ZF | Pejsa PBR2 | 100 | Web Site Values |  |  |  | Error Percentages
| Ballistic Coefficient | Velocity | 31.4018 | 1 | 2 | 3 | 4 | ZN | ZF | PBR | 100 | ZN Error | ZF Error | PBR Error | Hght Error
| 0.29 | 3050 | 1 | 31.4018 | 210.5129 | 244.5977 | 1.8435 | 31 | 211 | 245 | 1.85 | 1.296% | -0.2308% | -0.1642% | -0.3501%
| 0.3 | 3560 | 2 | 36.555 | 244.3665 | 283.7799 | 1.632 | 36 | 243 | 282 | 1.63 | 1.542% | 0.5623% | 0.6312% | 0.1243%
| 0.32 | 2500 | 3 | 26.0205 | 176.4898 | 205.526 | 1.987 | 26 | 176 | 206 | 1.98 | 0.07878% | 0.2783% | -0.2301% | 0.3547%
| 0.36 | 3333 | 4 | 34.6449 | 234.6508 | 273.1803 | 1.712 | 34 | 234 | 272 | 1.71 | 1.897% | 0.2781% | 0.4339% | 0.1179%
| 0.37 | 2600 | 5 | 27.2217 | 185.8366 | 216.6821 | 1.9694 | 27 | 186 | 217 | 1.97 | 0.8212% | -0.08787% | -0.1465% | -0.03138%
| 0.41 | 2750 | 6 | 28.8842 | 197.8821 | 230.8855 | 1.9272 | 29 | 197 | 231 | 1.91 | -0.3995% | 0.4477% | -0.04957% | 0.9023%
| 0.45 | 2440 | 7 | 25.7789 | 177.7685 | 207.6838 | 1.9915 | 25 | 177 | 207 | 1.97 | 3.116% | 0.4342% | 0.3303% | 1.094%
| 0.48 | 2800 | 8 | 29.5779 | 203.9314 | 238.2415 | 1.9047 | 29 | 203 | 238 | 1.89 | 1.993% | 0.4588% | 0.1015% | 0.7786%
| 0.55 | 3000 | 9 | 31.8005 | 220.1128 | 257.3432 | 1.8237 | 31 | 220 | 257 | 1.82 | 2.582% | 0.05125% | 0.1336% | 0.2031%
| 0.6 | 3100 | 10 | 32.9333 | 228.5263 | 267.3126 | 1.7781 | 33 | 227 | 266 | 1.76 | -0.2022% | 0.6724% | 0.4934% | 1.027%
Index
Errors are all small

## SummaryPage (hidden)
FROM: | Mark Biegert
SUBJECT: | Comparison Between Web Page and Pejsa Formulas | [13 empty] | PBR | Muzzle Velocities
DATE: | 2016-01-09 | [13 empty] | 238.2666 | 3050 | 3560 | 2500 | 3333 | 2600 | 2750 | 2440 | 2800 | 3000 | 3100
[15 empty] | 0.29 | 244.6701 | 282.4968 | 203.1641 | 265.7343 | 210.7702 | 222.1274 | 198.5859 | 225.9016 | 240.9297 | 248.4066
Model Constants | [14 empty] | 0.3 | 245.7837 | 283.8709 | 204.0122 | 266.9909 | 211.6653 | 223.094 | 199.4062 | 226.8924 | 242.0185 | 249.5452
| Constants | Symbol | Value | Unit | Comments | [9 empty] | 0.32 | 247.8287 | 286.3965 | 205.5679 | 269.2996 | 213.3075 | 224.8681 | 200.9106 | 228.7109 | 244.0176 | 251.6362
| G | G | 41.68 |  | None | [9 empty] | 0.36 | 251.3149 | 290.7087 | 208.215 | 273.2389 | 216.1027 | 227.8895 | 203.4699 | 231.8085 | 247.4252 | 255.2013
| n | n | 0.5 |  | None | [9 empty] | 0.37 | 252.0818 | 291.6584 | 208.7965 | 274.106 | 216.7169 | 228.5537 | 204.032 | 232.4895 | 248.1747 | 255.9857
[15 empty] | 0.41 | 254.8135 | 295.0448 | 210.8651 | 277.1965 | 218.9025 | 230.9177 | 206.0314 | 234.9138 | 250.844 | 258.7798
Parameters | [14 empty] | 0.45 | 257.1049 | 297.8895 | 212.5975 | 279.7912 | 220.7333 | 232.8991 | 207.7054 | 236.9459 | 253.0829 | 261.1241
| Name | Symbol | Value | Unit | Comment | [9 empty] | 0.48 | 258.595 | 299.7414 | 213.7225 | 281.4794 | 221.9226 | 234.1866 | 208.7924 | 238.2666 | 254.5386 | 262.6486
| Target Size | TS | 4 | in | Vertical extent of the target region | [9 empty] | 0.55 | 261.489 | 303.3424 | 215.9042 | 284.7605 | 224.2295 | 236.6852 | 210.9 | 240.8298 | 257.3655 | 265.6099
| Muzzle Velocity | V0 | 2800 | ft/sec | Bullet velocity at the muzzle | [9 empty] | 0.6 | 263.1724 | 305.4399 | 217.1713 | 286.6706 | 225.5698 | 238.1374 | 212.1238 | 242.3198 | 259.0096 | 267.3328
| Ballistic Coefficient | BC | 0.48 |  | G1 ballistic coefficient
| Scope Height | S | 1.5 | in | Scope height above the LOS | [9 empty] | Far Zero | Muzzle Velocities
[15 empty] | 203.9314 | 3050 | 3560 | 2500 | 3333 | 2600 | 2750 | 2440 | 2800 | 3000 | 3100
Calculations | [14 empty] | 0.29 | 210.5129 | 243.2836 | 174.606 | 228.7564 | 181.1818 | 191.0042 | 170.649 | 194.2692 | 207.2748 | 213.748
| Name | Key Variables | Value | Units | Comments | [9 empty] | 0.3 | 211.3887 | 244.3665 | 175.2711 | 229.7457 | 181.8841 | 191.7633 | 171.2921 | 195.0474 | 208.1307 | 214.6435
| Bullet Rise at Midpoint | Hm | 2 | in | Equal parts above as below | [9 empty] | 0.32 | 212.9946 | 246.3539 | 176.4898 | 231.5609 | 183.1711 | 193.1546 | 172.4703 | 196.4739 | 209.7003 | 216.2859
| Retardation at Muzzle | F0 | 4216.272 | ft | Linear Interpolation | [9 empty] | 0.36 | 215.726 | 249.7392 | 178.5589 | 234.6508 | 185.357 | 195.519 | 174.4702 | 198.8984 | 212.3696 | 219.0798
| Normalized Scope Height | SH | 1.3229 | [11 empty] | 0.37 | 216.3259 | 250.4834 | 179.0127 | 235.3297 | 185.8366 | 196.0378 | 174.9088 | 199.4305 | 212.9557 | 219.6934
| RMS Scope Height | SQ | 0.93541 | [11 empty] | 0.41 | 218.4593 | 253.1327 | 180.6249 | 237.7458 | 187.5405 | 197.8821 | 176.4666 | 201.3221 | 215.0401 | 221.876
| Midpoint Range | M | 118.6085 | yd | Midpoint | [9 empty] | 0.45 | 220.2452 | 255.3534 | 181.9724 | 239.7698 | 188.9652 | 199.4247 | 177.7685 | 202.9045 | 216.7847 | 223.7034
| Retardation @ 100 yd | Fm | 4179.072 | ft | Retardation @ Midpoint | [9 empty] | 0.48 | 221.4047 | 256.7967 | 182.8463 | 241.0847 | 189.8893 | 200.4256 | 178.6126 | 203.9314 | 217.9173 | 224.8899
| Velocity at Midpoint | Vm | 2568.6841 | ft/sec | Velocity @ Midpoint | [9 empty] | 0.55 | 223.6526 | 259.5977 | 184.5381 | 243.6353 | 191.6788 | 202.3646 | 180.2466 | 205.9209 | 220.1128 | 227.1904
| Near Point Zero | ZN | 29.5779 | yd | Near Zero | [9 empty] | 0.6 | 224.9577 | 261.226 | 185.5189 | 245.1172 | 192.7166 | 203.4896 | 181.1938 | 207.0753 | 221.3873 | 228.5263
| Far Point Zero | ZF | 203.9314 | yd | Far Zero
| Point Blank Range | ZPBR | 238.2666 | yd | Point Blank Range | [9 empty] | Near Zero | Muzzle Velocities
| Height @ 100 yard | d100 | 1.9041 | in | Bullet Rise/Drop at 100 yards | [9 empty] | 29.5779 | 3050 | 3560 | 2500 | 3333 | 2600 | 2750 | 2440 | 2800 | 3000 | 3100
[15 empty] | 0.29 | 31.4018 | 36.4761 | 25.8868 | 34.2221 | 26.893 | 28.3994 | 25.2821 | 28.9008 | 30.9024 | 31.901
Web Site Experiments | [14 empty] | 0.3 | 31.465 | 36.555 | 25.9341 | 34.2938 | 26.9432 | 28.4538 | 25.3279 | 28.9566 | 30.9641 | 31.9656
| I randomly chose BC and Muzzle Velocity values to test | [13 empty] | 0.32 | 31.5801 | 36.6988 | 26.0205 | 34.4246 | 27.0346 | 28.5529 | 25.4112 | 29.0583 | 31.0765 | 32.0835
[15 empty] | 0.36 | 31.7738 | 36.9411 | 26.1657 | 34.6449 | 27.1883 | 28.7196 | 25.5514 | 29.2295 | 31.2656 | 32.2818
| Input Parameters |  | Web Site Values |  |  |  | Pejsa Values |  |  |  | Error Percentages |  |  |  | 0.37 | 31.816 | 36.9939 | 26.1973 | 34.6929 | 27.2217 | 28.7559 | 25.5819 | 29.2667 | 31.3068 | 32.325
| Ballistic Coefficient | Velocity | ZN | ZF | PBR | Hght 100 yd | Pejsa ZN | Pejsa ZF | Pejsa PBR2 | P.Hgt 100 yd | ZN Error | ZF Error | PBR Error | Hght Error | 0.41 | 31.9651 | 37.1806 | 26.3089 | 34.8625 | 27.3399 | 28.8842 | 25.6896 | 29.3984 | 31.4523 | 32.4777
| 0.29 | 3050 | 31 | 211 | 245 | 1.85 | 31.4018 | 210.5129 | 244.6701 | 1.8418 | 1.296% | -0.2308% | -0.1347% | 0.4424% | 0.45 | 32.0887 | 37.3354 | 26.4013 | 35.0032 | 27.4378 | 28.9905 | 25.7789 | 29.5075 | 31.573 | 32.6043
| 0.3 | 3560 | 36 | 243 | 282 | 1.63 | 36.555 | 244.3665 | 283.8709 | 1.6306 | 1.542% | 0.5623% | 0.6635% | -0.03518% | 0.48 | 32.1685 | 37.4353 | 26.4609 | 35.094 | 27.5009 | 29.059 | 25.8364 | 29.5779 | 31.6509 | 32.6859
| 0.32 | 2500 | 26 | 176 | 206 | 1.98 | 26.0205 | 176.4898 | 205.5679 | 1.9855 | 0.07878% | 0.2783% | -0.2097% | -0.2783% | 0.55 | 32.3217 | 37.6276 | 26.5754 | 35.2685 | 27.6222 | 29.1907 | 25.9469 | 29.7131 | 31.8005 | 32.8429
| 0.36 | 3333 | 34 | 234 | 272 | 1.71 | 34.6449 | 234.6508 | 273.2389 | 1.711 | 1.897% | 0.2781% | 0.4555% | -0.05611% | 0.6 | 32.41 | 37.7383 | 26.6413 | 35.369 | 27.692 | 29.2665 | 26.0105 | 29.7909 | 31.8866 | 32.9333
| 0.37 | 2600 | 27 | 186 | 217 | 1.97 | 27.2217 | 185.8366 | 216.7169 | 1.9683 | 0.8212% | -0.08787% | -0.1304% | 0.08855%
| 0.41 | 2750 | 29 | 197 | 231 | 1.91 | 28.8842 | 197.8821 | 230.9177 | 1.9263 | -0.3995% | 0.4477% | -0.03561% | -0.8551% | Hght 100 yd | Muzzle Velocities
| 0.45 | 2440 | 25 | 177 | 207 | 1.97 | 25.7789 | 177.7685 | 207.7054 | 1.9908 | 3.116% | 0.4342% | 0.3408% | -1.054% | 1.9041 | 3050 | 3560 | 2500 | 3333 | 2600 | 2750 | 2440 | 2800 | 3000 | 3100
| 0.48 | 2800 | 29 | 203 | 238 | 1.89 | 29.5779 | 203.9314 | 238.2666 | 1.9041 | 1.993% | 0.4588% | 0.112% | -0.744% | 0.29 | 1.8418 | 1.634 | 1.9852 | 1.7295 | 1.9726 | 1.9397 | 1.9882 | 1.9258 | 1.8602 | 1.8229
| 0.55 | 3000 | 31 | 220 | 257 | 1.82 | 31.8005 | 220.1128 | 257.3655 | 1.8232 | 2.582% | 0.05125% | 0.1422% | -0.1766% | 0.3 | 1.8394 | 1.6306 | 1.9854 | 1.7264 | 1.9721 | 1.9384 | 1.9888 | 1.9243 | 1.8579 | 1.8204
| 0.6 | 3100 | 33 | 227 | 266 | 1.76 | 32.9333 | 228.5263 | 267.3328 | 1.7777 | -0.2022% | 0.6724% | 0.501% | -1.004% | 0.32 | 1.835 | 1.6243 | 1.9855 | 1.7208 | 1.9711 | 1.9359 | 1.9897 | 1.9214 | 1.8537 | 1.8157
[15 empty] | 0.36 | 1.8271 | 1.6134 | 1.9852 | 1.711 | 1.9688 | 1.9313 | 1.9907 | 1.9162 | 1.8463 | 1.8074
[15 empty] | 0.37 | 1.8254 | 1.611 | 1.985 | 1.7088 | 1.9683 | 1.9303 | 1.9908 | 1.915 | 1.8447 | 1.8056
[15 empty] | 0.41 | 1.819 | 1.6024 | 1.9842 | 1.701 | 1.966 | 1.9263 | 1.9909 | 1.9106 | 1.8386 | 1.7989
[15 empty] | 0.45 | 1.8135 | 1.5951 | 1.9832 | 1.6943 | 1.9639 | 1.9228 | 1.9908 | 1.9067 | 1.8334 | 1.7932
[15 empty] | 0.48 | 1.8099 | 1.5904 | 1.9825 | 1.69 | 1.9625 | 1.9205 | 1.9905 | 1.9041 | 1.83 | 1.7894
[15 empty] | 0.55 | 1.8028 | 1.5811 | 1.9808 | 1.6815 | 1.9594 | 1.9157 | 1.9898 | 1.8988 | 1.8232 | 1.782
[15 empty] | 0.6 | 1.7986 | 1.5757 | 1.9796 | 1.6765 | 1.9575 | 1.9129 | 1.9891 | 1.8957 | 1.8192 | 1.7777
BC Value
BC Value
BC Value
BC Value