## Alternate
FROM: | Mark Biegert
SUBJECT: | Reproduce Finehomebuilding Table
DATE: | 2017-07-17
Parameters
Wall Thickness Lookup Table
| Nominal Thickness | Actual Thickness
| 4 | 3.5
| 6 | 5.5
| Foam R Value Lookup Table | [8 empty] | 0.90032
2.2145
| Type | Value | Unit | Comment
| Open Cell | 3.7 | R/in | Open cell has less R/in than closed.
| Closed Cell | 6.5 | R/in
Calculation Assumptions
| Common Name | Symbol | Value | Unit | Comment
| Framing R Value | _rFr | 1.2 | R/in | Standard value for framing lumber
| Air R Value | _rA | 1.8 | R/in | Standard value for small air gap
| % Framing | _p | 25% |  | Wall framing percentage
Data Table
|  |  | Dimensions (in) |  | Component R Values
| Wall Construction | Foam Insulation | Wall Thickness | Air Gap | Air Gap | Insulation | Framing | Cavity R | Composite R
| 4 | Open Cell | 3.5 | 0 | 0 | 12.95 | 4.2 | 12.95 | 8.5151
| 4 | Closed Cell | 3.5 | 0.5 | 0.9 | 19.5 | 3.6 | 20.4 | 9.4154
| 6 | Open Cell | 5.5 | 0 | 0 | 20.35 | 6.6 | 20.35 | 13.3808
| 6 | Closed Cell | 5.5 | 0.5 | 0.9 | 32.5 | 6 | 33.4 | 15.5953
Common Wall Description
Wall Dimensions
Wall Component R Values
Insulated Cavity R
R Total
2.2
0.9