## Model
FROM: | Mark Biegert
SUBJECT: | Simple Model of an Enclosure Cooled by TE Cooler
DATE: | 2017-10-26
Coefficients
| Name | Value | Unit | Description
| _Sm | 0.272 | V/K | TE module effective Seebeck coefficient
| _Km | 2.848 | W/K | TE module thermal conductance
| _Rm | 9.228 | Ω | TE module thermal resistance
| _cp | 1010 | kJ/kg K | Specific heat of air
| _afr | 1 | m3/s | Air flow rate (volumetric)
| _q | 100 | W | Hotel load
| _rho | 1 | kg/m3 | Density of Air
| _C1 | 1010 | kg/s | Air heat capacity rate
Parameters
| Name | Value | Unit | Description
| _R1 | 0.175 |  | Thermal resistance of heat sink inside enclosure
| _R2 | 0.175 |  | Thermal resistance of heat sink outside enclosure
| _I | 3 |  | TE cooler drive current
| _TO1 | 308.15 |  | Outside air temperature
Coefficent Matrix/Constant Matrix
| Ti1 | Ti2 | Tc | qte | Th | Constant
| 0 | 0 | 3.664 | 0 | -2.848 | 141.526
| 0 | 0 | 0.816 | 1 | -0.816 | 83.052
| -1010 | 1010 | 0 | 0 | 0 | 100
| 0 | -1 | 1 | 0 | 0 | -17.5
| 0 | 0 | 0 | -0.175 | 1 | 325.65
Unknowns
| Name | K (Kelvin) | Convert °C | Description
| _Ti1 | 324.707 | 51.557 | Temperature of Cooling Air from Heat Sink
| _Ti2 | 324.806 | 51.656 | Temperature of Heated Air into Heat Sink
| _Tc | 307.306 | 34.156 | TE module cold side temperature
| _qte | 114.3499 |  | Heat dissipated by the TE cooler
| _Th | 345.6612 | 72.5112 | TE module hot side temperature
Data Tables
|  | No TEC |  |  |  |  | No TEC
|  | 69.901 | 0.175 | 0.125 | 0.075 |  | Ti1 | 343.051 | 69.901 |  |  | No TEC
|  | 0 | 69.901 | 59.901 | 49.901 |  | 69.901 | 0.175 | 0.125 | 0.075 |  |  | 69.901 | 0.175 | 0.125 | 0.075
|  | 0.5 | 69.901 | 59.901 | 49.901 |  | 55 | 54.1955 | 48.6955 | 43.1955 |  | 20 | 293.15 | 54.901 | 44.901 | 34.901
|  | 1 | 69.901 | 59.901 | 49.901 |  | 60 | 55.9406 | 49.9406 | 43.9406 |  | 21.3889 | 294.5389 | 56.2899 | 46.2899 | 36.2899
[7 empty] | 65 | 57.6856 | 51.1856 | 44.6856 |  | 22.7778 | 295.9278 | 57.6788 | 47.6788 | 37.6788
[7 empty] | 70 | 59.4307 | 52.4307 | 45.4307 |  | 24.1667 | 297.3167 | 59.0677 | 49.0677 | 39.0677
[7 empty] | 75 | 61.1757 | 53.6757 | 46.1757 |  | 25.5556 | 298.7056 | 60.4565 | 50.4565 | 40.4565
[7 empty] | 80 | 62.9208 | 54.9208 | 46.9208 |  | 26.9444 | 300.0944 | 61.8454 | 51.8454 | 41.8454
[7 empty] | 85 | 64.6658 | 56.1658 | 47.6658 |  | 28.3333 | 301.4833 | 63.2343 | 53.2343 | 43.2343
[7 empty] | 90 | 66.4109 | 57.4109 | 48.4109 |  | 29.7222 | 302.8722 | 64.6232 | 54.6232 | 44.6232
[7 empty] | 95 | 68.1559 | 58.6559 | 49.1559 |  | 31.1111 | 304.2611 | 66.0121 | 56.0121 | 46.0121
[7 empty] | 100 | 69.901 | 59.901 | 49.901 |  | 32.5 | 305.65 | 67.401 | 57.401 | 47.401
[7 empty] | 105 | 71.646 | 61.146 | 50.646 |  | 33.8889 | 307.0389 | 68.7899 | 58.7899 | 48.7899
[7 empty] | 110 | 73.3911 | 62.3911 | 51.3911 |  | 35.2778 | 308.4278 | 70.1788 | 60.1788 | 50.1788
[7 empty] | 115 | 75.1361 | 63.6361 | 52.1361 |  | 36.6667 | 309.8167 | 71.5677 | 61.5677 | 51.5677
[7 empty] | 120 | 76.8812 | 64.8812 | 52.8812 |  | 38.0556 | 311.2056 | 72.9565 | 62.9565 | 52.9565
[7 empty] | 125 | 78.6262 | 66.1262 | 53.6262 |  | 39.4444 | 312.5944 | 74.3454 | 64.3454 | 54.3454
[7 empty] | 130 | 80.3713 | 67.3713 | 54.3713 |  | 40.8333 | 313.9833 | 75.7343 | 65.7343 | 55.7343
[7 empty] | 135 | 82.1163 | 68.6163 | 55.1163 |  | 42.2222 | 315.3722 | 77.1232 | 67.1232 | 57.1232
[7 empty] | 140 | 83.8614 | 69.8614 | 55.8614 |  | 43.6111 | 316.7611 | 78.5121 | 68.5121 | 58.5121
[7 empty] | 145 | 85.6064 | 71.1064 | 56.6064 |  | 45 | 318.15 | 79.901 | 69.901 | 59.901
|  | With TEC |  |  |  |  | With TEC |  |  |  |  | With TEC
|  | 51.557 | 0.175 | 0.125 | 0.075 |  | 51.557 | 0.175 | 0.125 | 0.075 |  |  | 51.557 | 0.175 | 0.125 | 0.075
|  | 0 | 105.0133 | 95.0133 | 85.0133 |  | 55 | 26.5306 | 16.6931 | 6.9861 |  | 20 | 293.15 | 39.5146 | 26.1023 | 12.845
|  | 0.25 | 96.4865 | 86.6629 | 76.8402 |  | 60 | 29.3114 | 19.0642 | 8.9505 |  | 21.3889 | 294.5389 | 40.6297 | 27.207 | 13.9395
|  | 0.5 | 88.9101 | 79.1478 | 69.3886 |  | 65 | 32.0921 | 21.4352 | 10.9149 |  | 22.7778 | 295.9278 | 41.7447 | 28.3117 | 15.034
|  | 0.75 | 82.2039 | 72.4002 | 62.603 |  | 70 | 34.8728 | 23.8063 | 12.8792 |  | 24.1667 | 297.3167 | 42.8597 | 29.4163 | 16.1285
|  | 1 | 76.2971 | 66.3595 | 56.4337 |  | 75 | 37.6535 | 26.1774 | 14.8436 |  | 25.5556 | 298.7056 | 43.9748 | 30.521 | 17.223
|  | 1.25 | 71.127 | 60.9719 | 50.8355 |  | 80 | 40.4342 | 28.5484 | 16.808 |  | 26.9444 | 300.0944 | 45.0898 | 31.6257 | 18.3175
|  | 1.5 | 66.6377 | 56.1889 | 45.768 |  | 85 | 43.2149 | 30.9195 | 18.7724 |  | 28.3333 | 301.4833 | 46.2048 | 32.7303 | 19.412
|  | 1.75 | 62.7797 | 51.9671 | 41.1943 |  | 90 | 45.9956 | 33.2906 | 20.7367 |  | 29.7222 | 302.8722 | 47.3199 | 33.835 | 20.5064
|  | 2 | 59.5086 | 48.2675 | 37.0812 |  | 95 | 48.7763 | 35.6617 | 22.7011 |  | 31.1111 | 304.2611 | 48.4349 | 34.9397 | 21.6009
|  | 2.25 | 56.7847 | 45.0547 | 33.3982 |  | 100 | 51.557 | 38.0327 | 24.6655 |  | 32.5 | 305.65 | 49.5499 | 36.0443 | 22.6954
|  | 2.5 | 54.5723 | 42.2969 | 30.1178 |  | 105 | 54.3377 | 40.4038 | 26.6299 |  | 33.8889 | 307.0389 | 50.665 | 37.149 | 23.7899
|  | 2.75 | 52.8393 | 39.965 | 27.2146 |  | 110 | 57.1184 | 42.7749 | 28.5943 |  | 35.2778 | 308.4278 | 51.78 | 38.2537 | 24.8844
|  | 3 | 51.557 | 38.0327 | 24.6655 |  | 115 | 59.8991 | 45.1459 | 30.5586 |  | 36.6667 | 309.8167 | 52.895 | 39.3583 | 25.9789
|  | 3.25 | 50.6992 | 36.4762 | 22.4493 |  | 120 | 62.6798 | 47.517 | 32.523 |  | 38.0556 | 311.2056 | 54.0101 | 40.463 | 27.0734
|  | 3.5 | 50.2426 | 35.2736 | 20.5466 |  | 125 | 65.4605 | 49.8881 | 34.4874 |  | 39.4444 | 312.5944 | 55.1251 | 41.5677 | 28.1679
|  | 3.75 | 50.1658 | 34.4049 | 18.9394 |  | 130 | 68.2412 | 52.2591 | 36.4518 |  | 40.8333 | 313.9833 | 56.2401 | 42.6723 | 29.2624
|  | 4 | 50.4495 | 33.8519 | 17.6112 |  | 135 | 71.0219 | 54.6302 | 38.4162 |  | 42.2222 | 315.3722 | 57.3552 | 43.777 | 30.3569
|  | 4.25 | 51.0765 | 33.598 | 16.5467 |  | 140 | 73.8026 | 57.0013 | 40.3805 |  | 43.6111 | 316.7611 | 58.4702 | 44.8817 | 31.4513
|  | 4.5 | 52.0309 | 33.6278 | 15.7319 |  | 145 | 76.5833 | 59.3724 | 42.3449 |  | 45 | 318.15 | 59.5852 | 45.9863 | 32.5458
| Title | Cooling Air Temperature vs TE Current |  |  |  |  | Title | Cooling Air Temperature vs Electronics Heat Load |  |  | Title | Cooling Air Temperature vs Outside Air Temperature
| X-Axis | TE Current (amps) |  |  |  |  | X-Axis | Electronics Heat Load (W) |  |  | X-Axis | Outside Air Temperature (°C)
| Y-Axis | Air Temperature into Electronics Package (°C) |  |  |  |  | Y-Axis | Air Temperature into Electronics Package (°C) |  |  | Y-Axis | Air Temperature into Electronics Package (°C)
| Outside Air Function | [5 empty] | Outside Air Function |  |  |  |  | Outside Air Function
| 0 | 35 |  |  |  |  | 55 | 35 |  |  |  | 20 | 35
| 4.5 | 35 |  |  |  |  | 145 | 35 |  |  |  | 45 | 35